## Input Tests
Capture Cost Model — Manual Stress Test Checklist
Test each input individually. Change ONE parameter at a time, verify LCOC moves in the correct direction, then reset before the next test.
# | Test | Steps | Expected Result | Source to Test | Pass/Fail | LCOC Values | Notes
CO2 CAPTURE RATE (Scaling)
1 | Double CO2 rate | Set CO2 capture to 2x the reference value for the source | LCOC decreases (economies of scale in capital, FOM, VOM). Power/fuel per tonne stay the same. | Any source
2 | Halve CO2 rate | Set CO2 capture to 0.5x the reference value | LCOC increases (diseconomies of scale) | Any source
3 | Very small CO2 (Tier A) | Set CO2 to 0.1x reference (sR=0.1) | LCOC increases significantly. Check Model Tab — cost floors should activate on shared items | Any HP source |  |  | Floor values should show in line items
4 | Very large CO2 (Tier C) | Set CO2 to 4x reference (sR=4.0) | LCOC decreases from reference. Model Tab should show train-based scaling (2 trains) | Any source |  |  | Check for train count display
5 | Tier B/C boundary | Set CO2 to exactly 3.0x, note LCOC. Then set to 3.1x | LCOC at 3.1x should be close to 3.0x (within ~20%). Known discontinuity exists here. | NGCC F-frame |  |  | Known issue: 8-21% jump at boundary
CAPACITY FACTOR
6 | CF = 95% | Change capacity factor from 85% to 95% | Power cost/tonne increases (more running hours). Capital and FOM unchanged. | NGCC F-frame |  |  | Only power component should change
7 | CF = 60% | Change capacity factor from 85% to 60% | Power cost/tonne decreases | NGCC F-frame
8 | CF on Pulp & Paper | Change CF on Pulp & Paper (GF build) | NO CHANGE to LCOC. Pulp GF has ref_mw=0 (recovery boiler provides power) | Pulp & Paper |  |  | Expected: zero power regardless of CF
ELECTRICITY PRICE
9 | Elec = $100/MWh | Change electricity price from $66.5 to $100 | Power component increases. All other components unchanged. | NGCC F-frame
10 | Elec = $30/MWh | Change electricity price to $30/MWh | Power component decreases | Any source
11 | Elec on Pulp (GF) | Change elec price on Pulp & Paper GF | NO CHANGE. Power is zero for Pulp GF | Pulp & Paper |  |  | Expected: no effect
GAS PRICE
12 | Gas = $8/MMBtu | Change gas price from $4.42 to $8.00 | Fuel component increases. Only affects sources with fuel_cost_applicable=true | NGCC F-frame |  |  | Check fuel component specifically
13 | Gas = $2/MMBtu | Change gas price to $2.00 | Fuel component decreases | Cement
14 | Gas on HP source | Change gas price on Ammonia or EO | NO CHANGE. HP sources have no fuel cost | Ammonia |  |  | Expected: fuel = $0 regardless
LOCATION FACTOR
15 | Location = 1.3 (coastal) | Change location factor from 1.0 to 1.3 | Capital, FOM, and VOM all increase by ~30%. Power and fuel unchanged. | Any source |  |  | TPC-based costs scale with location
16 | Location = 0.7 (low-cost) | Change location factor to 0.7 | Capital, FOM, VOM decrease by ~30% | Any source
BUILD TYPE (GF vs RF)
17 | Switch to Retrofit | Change from GF to RF on a non-constrained source | LCOC increases (RDF applied). Capital, FOM, VOM all go up. | NGCC F-frame |  |  | RDF = 1.09 for NGCC
18 | RF on Ammonia | Try RF on Ammonia (RDF=1.01) | Very small increase (~1%) | Ammonia |  |  | HP sources have minimal RDF
19 | GF-only sources | Verify CTL and GTL cannot be set to RF | UI should prevent RF selection for gf_only sources | CTL or GTL |  |  | Check UI enforcement
20 | RF-only source | Verify Steel can only be RF | UI should prevent GF selection for rf_only sources | Steel |  |  | Check UI enforcement
PROJECT LIFE
21 | Life = 40 years | Change project life from 30 to 40 years | Capital/tonne decreases (lower annuity factor). FOM/VOM/power/fuel unchanged. | Any source |  |  | Only capital component affected
22 | Life = 15 years | Change project life to 15 years | Capital/tonne increases significantly | Any source
23 | Life = 1 year (edge) | Set project life to 1 year | Capital/tonne extremely high. Should not crash. | Any source |  |  | Edge case: verify no errors
FINANCIAL PARAMETERS (WACC)
24 | Debt % = 80% | Increase debt percentage to 80% | LCOC decreases (more cheap debt → lower WACC → lower capital) | Any source |  |  | Only capital changes
25 | Debt % = 10% | Decrease debt to 10% | LCOC increases (more expensive equity → higher WACC) | Any source
26 | Cost of Equity = 18% | Increase equity return to 18% | LCOC increases (higher WACC) | Any source
27 | Cost of Equity = 6% | Decrease equity return to 6% | LCOC decreases | Any source
28 | Cost of Debt = 10% | Increase debt cost to 10% | LCOC increases | Any source
29 | Cost of Debt = 2% | Decrease debt cost to 2% | LCOC decreases | Any source
30 | Tax Rate = 35% | Increase tax rate to 35% | LCOC decreases (bigger tax shield on debt) | Any source |  |  | Counter-intuitive but correct
31 | Tax Rate = 0% | Set tax rate to 0% | LCOC increases (no tax shield) | Any source
32 | Fixed Hurdle Rate 15% | Enable fixed hurdle rate at 15% | LCOC increases vs calculated WACC (which is ~8-9%) | Any source |  |  | Bypasses WACC calculation
33 | Fixed Hurdle Rate 4% | Enable fixed hurdle rate at 4% | LCOC decreases | Any source
TECH MULTIPLIERS
34 | Capex multiplier 1.2x | Set tech capex multiplier to 1.2 | Capital, FOM, and VOM increase (~20%). Power and fuel unchanged. | Any source |  |  | TPC scales → cap/FOM/VOM follow
35 | Opex multiplier 1.3x | Set tech opex multiplier to 1.3 | FOM and VOM increase (~30%). Capital and power unchanged. | Any source |  |  | Only operating cost components
36 | Power multiplier 1.5x | Set tech power multiplier to 1.5 | Power component increases (~50%). All others unchanged. | Any source |  |  | Only power affected
37 | Combined: capex 0.8, opex 0.8 | Set both capex and opex to 0.8 | All TPC-based costs decrease by ~20%. Simulates next-gen technology. | NGCC F-frame
SCENARIO OVERRIDES
38 | Override debt_pct in scenario | Create scenario with debt_pct override (e.g., 0.80) | Scenario LCOC lower than base. Override takes precedence over source defaults. | Any source |  |  | Verify override precedence
39 | Override cost_of_equity | Create scenario with cost_of_equity=0.20 | Scenario LCOC higher than base | Any source
40 | Multiple overrides | Override debt_pct AND cost_of_equity simultaneously | Combined effect should be consistent with individual changes | Any source

## Cross-Source
Cross-Source Consistency Checks
Run each source at reference scale with default parameters. Compare results across sources for logical consistency.
# | Test | What to Check | Expected Result | Pass/Fail | Actual Values | Notes
HP vs LP COST RANKING
1 | HP sources cheaper | Compare average LCOC of HP sources (ammonia, EO, ethanol, NGP, CTL, GTL) vs LP sources | HP average should be significantly lower than LP average. HP is compression-only; LP has full amine system.
2 | Ammonia cheapest HP | Run all 6 HP sources at reference scale | Ammonia should be among the cheapest due to large scale + high-purity stream
3 | Steel most expensive | Run all 12 sources at reference scale | Steel should be among the most expensive (massive dual-train LP system)
COMPONENT MIX CHECKS
4 | HP: capital-dominated | Check component breakdown for any HP source | Capital should be 60-80% of LCOC. Power small. Fuel = $0.
5 | LP: balanced components | Check component breakdown for NGCC or cement | Capital ~30-50%, power ~15-25%, fuel present, FOM significant
6 | NGCC power penalty | Compare power component of NGCC F vs H frame | Both should show ~$16-17/t power (output penalty method, not parasitic) |  |  | Power = gross-net, not parasitic MW
FUEL COST LOGIC
7 | HP sources: fuel = $0 | Check fuel component for all 6 HP sources | All should show $0 fuel. HP sources use no reboiler steam. |  |  | ammonia, EO, ethanol, NGP, CTL, GTL
8 | LP sources: fuel > $0 | Check fuel component for refinery_h2, cement, steel, NGCC_f, NGCC_h | All should show positive fuel cost (reboiler needs natural gas) |  |  | pulp_paper GF is exception: fuel=false
9 | Pulp & Paper GF exception | Check Pulp & Paper GF fuel component | Fuel = $0 despite being LP. Recovery boiler provides steam. |  |  | Different from other LP sources
PTI BASIS
10 | NGCC greenfield PTI | Check PTI in Model Tab for NGCC sources | PTI basis should include base plant TPC ($493M F / $627M H) + capture TPC |  |  | pti_basis = greenfield_equivalent
11 | Industrial PTI | Check PTI for ammonia or cement | PTI basis should be capture equipment TPC only (no base plant) |  |  | Standard PTI basis
VALIDATION TARGETS
12 | Ammonia GF ~$19/t | Run Ammonia at reference scale, GF, default params | Total LCOC should be approximately $19/t (within ±5%) |  |  | NETL target
13 | EO GF ~$26/t | Run EO at reference scale, GF, default params | Total LCOC should be approximately $26/t (within ±5%) |  |  | NETL target
14 | NGCC F-frame RF ~$62/t | Run NGCC F-frame at reference scale, RF build | Total LCOC should be approximately $62/t (within ±5%) |  |  | NETL target
15 | NGCC H-frame RF 95% ~$56/t | Run NGCC H-frame at reference scale, RF, 95% capture | Total LCOC should be approximately $56/t (within ±5%) |  |  | NETL target

## Scaling & Edge Cases
Scaling Logic & Edge Case Tests
Test the three-tier TPC scaling system and model behavior at extreme values.
# | Test | Steps | Expected Result | Pass/Fail | Values Observed | Notes
TIER A: SMALL SCALE (sR < 0.3)
1 | sR = 0.1 floor activation | Set CO2 to 10% of reference for any source with floor values | Model Tab should show some line items at their floor cost (not pure power-law). Total TPC higher than naive scaling. |  |  | Check line items individually
2 | sR = 0.05 extreme small | Set CO2 to 5% of reference | All floor values should be active for shared items. LCOC very high but finite.
3 | sR = 0.29 → 0.30 transition | Compare sR=0.29 (Tier A) vs sR=0.30 (Tier B) | Should be smooth transition. Tier A with floors should be close to Tier B at boundary. |  |  | Check for discontinuity
TIER B: STANDARD RANGE (0.3 ≤ sR ≤ 3.0)
4 | sR = 1.0 (reference) | Set CO2 equal to reference value | TPC should match the sum of tpc_line_items. Scaling ratio = 1.0. |  |  | Baseline reference point
5 | sR = 0.5 → 1.0 → 2.0 | Test three points in Tier B | LCOC should monotonically decrease. Each doubling should reduce capital/t by ~25-35%. |  |  | Standard six-tenths rule
6 | sR = 3.0 boundary | Set CO2 to exactly 3.0x reference | Last point in Tier B. Note the exact LCOC for comparison with Tier C.
TIER C: TRAIN-BASED (sR > 3.0)
7 | sR = 3.01 (just into Tier C) | Set CO2 to 3.01x reference. Compare with sR=3.0 | Known discontinuity: LCOC may jump 8-21%. Core items split into 2 trains with 0.93 learning. |  |  | KNOWN ISSUE: boundary jump
8 | sR = 4.0 (2 trains) | Set CO2 to 4x reference | Should show 2 trains. LCOC lower than reference but check for 0.93 learning factor. |  |  | nTrains = ceil(4/3) = 2
9 | sR = 6.0 (2 trains) | Set CO2 to 6x reference | Still 2 trains (ceil(6/3)=2). LCOC continues to decrease.
10 | sR = 7.0 (3 trains) | Set CO2 to 7x reference | Should show 3 trains. Check for smooth progression. |  |  | nTrains = ceil(7/3) = 3
11 | sR = 10 warning | Set CO2 to 10x reference | Should show a warning that results may be unreliable. Still calculates. |  |  | Model warns at sR > 10
EDGE CASES
12 | CO2 = 0 | Set CO2 capture rate to 0 | Model should show error or $0 LCOC. Must not crash or show Infinity. |  |  | Division by zero guard
13 | CO2 = 1 tonne | Set CO2 to 1 t/yr | Extreme Tier A. Very high LCOC but valid number. No crash.
14 | Negative CO2 | Try entering negative CO2 value | Should be rejected by input validation or show error |  |  | Input guard
15 | CF = 100% | Set capacity factor to 100% | Should work. Power cost slightly higher than 85% baseline.
16 | CF = 0% | Set capacity factor to 0% | Power = $0. Capital/FOM/VOM unchanged. Total should still be valid. |  |  | Edge case
17 | Elec = $0/MWh | Set electricity price to $0 | Power component = $0. Total LCOC equals capital + FOM + VOM + fuel only.
18 | Gas = $0/MMBtu | Set gas price to $0 on fuel source | Fuel = $0. Total LCOC equals capital + FOM + VOM + power only. |  |  | Use NGCC or cement
19 | All multipliers = 0.5 | Set capex=0.5, opex=0.5, power=0.5 | All components roughly halved from baseline. Simulates breakthrough technology.
20 | Project life = 100 years | Set project life to 100 | Annuity factor approaches WACC. Capital/tonne near minimum. |  |  | AF → WACC as n → ∞

## UI & Tab Checks
UI & Tab-by-Tab Verification
Walk through each tab and verify display, formatting, and interactive behavior.
# | Tab / Area | What to Check | Expected Behavior | Pass/Fail | Notes
INPUTS TAB
1 | Inputs Tab | Source dropdown has all 12 sources listed | All 12 sources present and selectable
2 | Inputs Tab | Changing source updates reference values | Reference CO2, TPC, MW values refresh when source changes
3 | Inputs Tab | Build type restricted for gf_only/rf_only sources | CTL/GTL locked to GF. Steel locked to RF.
4 | Inputs Tab | All input fields accept valid numeric values | No NaN, no crashes, proper number formatting
5 | Inputs Tab | Reset to defaults button works | All inputs return to source defaults
MODEL TAB
6 | Model Tab | TPC line items displayed with correct account numbers | Each line item shows acct, name, reference $K, scaled $K
7 | Model Tab | Scaling tier indicator shows correct tier | Tier A/B/C displayed based on current sR
8 | Model Tab | LCOC breakdown shows all 5 components | Capital, Fixed O&M, Variable O&M, Power, Fuel — each with $/tonne
9 | Model Tab | Zero-value rows hidden | Components with $0 (e.g., fuel for HP sources) should not display
10 | Model Tab | Dollar formatting consistent | All values use formatDollars() — no raw decimal numbers
SENSITIVITY TAB
11 | Sensitivity Tab | Tornado chart displays correctly | Horizontal bars showing LCOC sensitivity to each parameter
12 | Sensitivity Tab | Tornado bars are non-zero for active parameters | At minimum: CF, elec_price, project_life, debt_pct, cost_of_equity should show bars
13 | Sensitivity Tab | Known dead parameters | owners_cost_pct, maint_labor_pct, maint_material_pct, pti_pct, tpc_scale — bars may be zero (known bug) |  | 5 broken sensitivity params
CHARTS TAB
14 | Charts Tab | LCOC waterfall chart renders | Stacked/waterfall showing component breakdown
15 | Charts Tab | Colors match Enverus palette | Green=#58b947, Pink=#ef509a, Orange=#f68d2e, Purple=#93348f, Teal=#58a7af
16 | Charts Tab | Charts update when inputs change | Changing source or parameters should refresh all charts
CASH FLOW TAB
17 | Cash Flow Tab | Annual cash flow table displays | Year-by-year costs, revenues (45Q), net cash flow
18 | Cash Flow Tab | 45Q credits show for first 12 years | Standard: $85/t, DAC: $180/t for geological storage
19 | Cash Flow Tab | NPV calculation present | Discounted cash flow totals shown
SCENARIO COMPARISON TAB
20 | Scenario Tab | Can create and name scenarios | New scenario created with editable overrides
21 | Scenario Tab | Scenario overrides take precedence | Override values should win over source defaults and global defaults
22 | Scenario Tab | Side-by-side comparison works | Multiple scenarios shown with LCOC differences highlighted

## Known Issues
Known Issues & Limitations
Document known bugs and limitations discovered during automated testing. Be aware of these when interpreting results.
# | Issue | Description | Severity | Impact | Workaround
1 | 5 Dead Sensitivity Params | owners_cost_pct, maint_labor_pct, maint_material_pct, pti_pct, tpc_scale_override are set by sensitivity sweep but calcLCOC reads from getParam/GLOBAL_DEFAULTS instead. Tornado bars show zero. | High | Sensitivity analysis incomplete — 5 of 15 params non-functional | Manual testing not affected (these params can't be changed in UI inputs)
2 | Tier B/C Boundary Jump | TPC jumps 8-21% at sR=3.0 boundary. Tier C train-splitting + 0.93 learning creates step function. | Medium | Costs near 3x reference scale may show unrealistic discontinuity | Avoid sR values right at 3.0 boundary. Results are valid well within each tier.
3 | ref_tpc_k Data Mismatch | 7 sources have ref_tpc_k that doesn't match sum of tpc_line_items. Largest: ngcc_h off by ~$95M, pulp_paper by ~$4M. | Low | Cosmetic only — calcLCOC uses line items directly, never ref_tpc_k | No impact on calculations. Display-only issue if ref_tpc_k shown in UI.
4 | Pulp & Paper Retrofit Power | ref_mw_retrofit=13.52 MW exists in data but is never used by calcLCOC. GF always uses ref_mw=0. | Low | Pulp RF power cost may be understated (shows $0 instead of using parasitic MW) | Use NGCC or other LP source for RF testing
5 | Invalid Source Crash | Passing an invalid source string to calcLCOC causes unhandled TypeError | Low | Only affects programmatic access, not UI (dropdown prevents invalid sources) | UI dropdown prevents this in practice
6 | Industrial Source Validation Gaps | Ammonia, EO, cement, refinery_h2 LCOC runs 12-50% above NETL published values | Medium | May indicate ref_tpc_k values include base plant costs that should be excluded | Cross-reference with NETL Exhibits 7-1 and 7-3 for each source